## Sheet1
DA11ADE-AEN-V2 DEP Firmware Release Note
MCU: DA11AEN DEP MCU_V1.0.0f FW 2023-4-04.img MCU: DA11ADE DEP MCU_V1.0.0f FW 2023-4-04.img | 04.04.2023 | Initial version
MCU: DA11AEN DEP MCU_V1.0.0g FW 2023-4-19.img MCU: DA11ADE DEP MCU_V1.0.0g FW 2023-4-19.img | 04.19.2023 | 1. Remove GUI power button as this product doesn't support standby 2. Add GUI page title to SKU-MAC last 6 letters 3. Fix the bug of RESET button does not Factory Reset product 4. Fix the bug of Factory Reset in GUI does not affect Dante settings
MCU: DA11AEN MCU_V1.0.0h FW 2023-4-27.img DEP: DA11AEN DEP_V1.1.1.1 FW 2023-4-27.img MCU: DA11ADE MCU_V1.0.0h FW 2023-4-27.img DEP: DA11ADE DEP_V1.1.1.1 FW 2023-4-27.img | 04.27.2023 | 1. Add DEP 2ms latency 2. Fix the bug of Web GUI on a big screen(3840x2160) text display error
MCU: DA11AEN-V2 MCU_V1.0.0k FW 2023-5-11.img DEP: DA11AEN-V2 DEP_V1.2.1.1 FW 2023-5-11.img MCU: DA11ADE-V2 MCU_V1.0.0k FW 2023-5-11.img DEP: DA11ADE-V2 DEP_V1.2.1.1 FW 2023-5-11.img | 05.11.2023 | 1. Update DEP SDK to the latest v1.2.1.1 2. AES67 supported
MCU: DA11AEN-V2 MCU_V1.3.0 FW 2023-8-7.img DEP: DA11AEN-V2 DEP_V1.2.1.1 FW 2023-8-3.img MCU: DA11ADE-V2 MCU_V1.3.0 FW 2023-8-7.img DEP: DA11ADE-V2 DEP_V1.2.1.1 FW 2023-8-3.img | 08.07.2023 | 1. Update MCU FW to release version 2. Update DEP FW to support the latest activation mode
MCU: DA11AEN-V2 MCU_V1.3.0a FW 2023-11-08.img DEP: DA11AEN-V2 DEP_V1.3.1.1 FW 2023-11-07.img MCU: DA11ADE-V2 MCU_V1.3.0a FW 2023-11-08.img DEP: DA11ADE-V2 DEP_V1.3.1.1 FW 2023-11-07.img | 11.08.2023 | 1. Update DEP FW to the latest V1.3.1.1 2. Update DEP Sub MCU FW to fix potential counter issue 3. Update dropbear to the latest version 2022.83 4. Add 'reset all' in GUI 5. Add TELNET TCPPORT ON/OFF in GUI/API 6. Fix GUI unresponsive and long time stay at 99% progress during MCU and DEP FW upgrade 7. Add MAIN_Sub FW version shown in GUI/API 8. Add uptime in GUI and API 9. Add XML and JSON interface for control system use http://192.168.0.200/cgi-bin/getxml.cgi?xml=mxsta (XML address) http://192.168.0.200/cgi-bin/getjson.cgi?json=mxsta (JSON address)
MCU: DA11AEN-V2 MCU_V1.4.0 FW 2023-11-13.img MCU: DA11ADE-V2 MCU_V1.4.0 FW 2023-11-13.img | 11.13.2023 | 1. Add product model check when FW update to avoid load incorrect firmware onto the unit 2. Update MCU FW to release version
MCU: DA11AEN-V2 MCU_V1.5.0 FW 2023-11-15.img MCU: DA11ADE-V2 MCU_V1.5.0 FW 2023-11-15.img | 11.15.2023 | Fix Sub MCU FW version display blank issue
MCU: DA11AEN-V2-MCU-V1.5.0a-20250219.img DEP: DA11AEN-V2-DEP-V1.3.3.5-20250218.img MCU: DA11ADE-V2-MCU-V1.5.0a-20250219.img DEP: DA11ADE-V2-DEP-V1.3.3.5-20250218.img | 02.19.2025 | 1. Add SDDP function 2. Add MD5 for password security (default password @Bls1234) 3. Remove the “Product Model Setting” section in GUI Settings page 4. Update DEP FW to the latest V1.3.3.5 5. Remove Guest user action buttons in GUI 6. Remove MAC address info after hostname 7. Change the default WebGUI Tab name from "LOGO + Blustream + Product Name" to "LOGO + Product Name"
MCU: DA11AEN-V2-MCU-V1.6.0-20250226.img MCU: DA11ADE-V2-MCU-V1.6.0-20250226.img | 02.26.2025 | Update MCU FW to release version
MCU: DA11AEN-V2-MCU-V1.6.0a-20250826.img DEP: DA11AEN-V2-DEP-V1.3.3.5-20250826.img MCU: DA11ADE-V2-MCU-V1.6.0a-20250826.img DEP: DA11ADE-V2-DEP-V1.3.3.5-20250826.img | 08.26.2025 | Remove DEP related info from MCU FW to DEP FW DEP FW V1.3.3.5 + Linear PTP servo timing to avoid clock sync unlock issue
MCU: DA11AEN-V2-MCU-V1.7.0-20260415.img MCU: DA11ADE-V2-MCU-V1.7.0-20260415.img | 04.15.2026 | Update MCU FW to release version