## Sheet1
DA11USB-V3 Firmware Release Note
MCU: DA11USB-V2-MCU-V1.0.0d-20230810.img DEP: DA11USB-V2-DEP-V1.2.1.1-20230810.img | 10.08.2023 | 1. Add NET TCPPORT ON/OFF in API and Web GUI 2. Update DEP FW to support the latest activation mode
MCU: DA11USB-V2-MCU-V1.0.0e-20230821.img | 21.08.2023 | Fix GUI unresponsive and long time stay at 99% progress during MCU and DEP FW upgrade
MCU: DA11USB-V2-MCU-V1.1.0a-20231024.img | 24.10.2023 | 1. Add uptime in GUI and API 2. Update dropbear to the latest version 2022.83 3. Add XML and JSON interface for control system use http://192.168.0.200/cgi-bin/getxml.cgi?xml=mxsta (XML address) http://192.168.0.200/cgi-bin/getjson.cgi?json=mxsta (JSON address)
MCU: DA11USB-V2-MCU-V1.2.0-20231102.img DEP: DA11USB-V2-DEP-V1.3.1.1-20231101.img | 02.11.2023 | 1. Update MCU FW to production version 2. Update DEP FW to the latest V1.3.1.1
MCU: DA11USB-V2-MCU-V1.3.0-20231109.img | 09.11.2023 | Add MCU_Sub FW version shown in GUI/API
MCU: DA11USB-V2-MCU-V1.3.0f-20240522.img DEP: DA11USB-V2-DEP-V1.3.3.5-20240522.img | 05.22.2024 | 1. Add USB-B/C switch in API/GUI 2. Update DEP FW to the latest V1.3.3.5
MCU: DA11USB-V2-MCU-V1.3.0h-20250304.img | 03.04.2025 | 1. Add SDDP function 2. Add MD5 for password security (default password @Bls1234) 3. Remove the “Product Model Setting” section in GUI Settings page 4. Remove MAC address info after hostname 5. Change the default WebGUI Tab name from "LOGO + Blustream + Product Name" to "LOGO + Product Name"
MCU: DA11USB-V3-MCU-V1.4.0-20250530.img DEP: DA11USB-V3-DEP-V1.4.0.4-20250515.img | 05.30.2025 | 1. Change the product name to DA11USB-V3 2. Update DEP FW to the latest V1.4.0.4 3. Update MCU FW to production version
MCU: DA11USB-V3-MCU-V1.4.0a-20250613.img | 06.13.2025 | Add USB select mode: Manual, Port Lock, Input Sensing
MCU: DA11USB-V3-MCU-V1.4.0c-20250617.img CM6212-20250527_T1.bin | 06.17.2025 | 1. Optimize the USB priority logic to switch to USB-C when both USB ports are plugged in during power on startup 2. USB select with Input Sensing mode will be last plug-in first selected 3. USB soundcard chip FW update to the latest version
MCU: DA11USB-V3-MCU-V1.4.0d-20250621.img | 06.21.2025 | Optimization of USB select mode display in API/JSON&XML
MCU: DA11USB-V3-MCU-V1.4.0f-20250621.img DEP: DA11USB-V3-DEP-V1.4.0.4-20250621.img | 06.21.2025 | Add V3 firmware can't be loaded into DA11USB-V2 hardware
MCU: DA11USB-V3-MCU-V1.5.0-20250624.img | 06.24.2025 | Update MCU FW to production version
DEP: DA11USB-V3-DEP-V1.3.3.5-20250723.img | 07.28.2025 | DEP FW back to V1.3.3.5 + Linear PTP servo timing to avoid clock sync unlock issue on DEP FW V1.4.0.4
DEP: DA11USB-V3-DEP-V1.3.3.5-20250801.img | 08.01.2025 | Correct Model Name in Dante Controller from DA11USB-V2 to DA11USB-V3
MCU: DA11USB-V3-MCU-V1.5.0a-20260611.img | 06.11.2026 | Fix the noise issue when no USB device is connected after the initial setup Support exclamation mark input for GUI password
MCU: DA11USB-V3-MCU-V1.6.0-20260617.img | 06.17.2026 | Update MCU FW to release version
MCU: DA11USB-V3-MCU-V1.7.0-20260623.img | 06.23.2026 | Change mDNS name to P/N + MAC(The last 6 digits of the MAC)