## Sheet1
DA1414 Firmware Release Note
DA1414-MCU-V1.0.0q_20241023.img DA1414-DEP-V1.3.3.5_20240910.img | 10.23.2024 | First release
DA1414-MCU-V1.0.0v_20241202.img | 12.02.2024 | Fix the bug #2: Front panel phantom power tweaks Fix the bug #3: Front panel flashing tweak Fix the bug #4: Front panel optimisation Fix the bug #5: Factory reset via front panel Fix the bug #7: Power LED status Fix the bug #8: Preset permission Fix the bug #9: User permission Fix the bug #10: User interface
DA1414-MCU-V1.0.0x_20241212.img | 12.12.2024 | Remove Mac address info in hostname and Web title display Fix the bug #2: Front panel phantom power tweaks (according to new request in email). Fix the bug #3: Front panel flashing rate was changed from 1Hz to 1.5Hz Fix the bug #4: Front panel optimisation Fix the bug #8: Remove preset permission Fix the bug #9: User still has permission to access all inputs and outputs in the control page, they need to be removed from the control page as well not just individual Input and Output tabs.
DA1414-MCU-V1.0.1a_20250109.img | 01.09.2025 | Add PEQ function in WEB GUI and API
DA1414-MCU-V1.0.1b_20250121.img | 01.21.2025 | Fix the bug #21: Implement NEW GUI design that was implemented on DMP Fix the bug #22: Please optimize save pop-up.
DA1414-MCU-V1.0.1c_20250214.img | 02.14.2025 | Fix the bug #23: Add power on permissions Fix the bug #24: Small window GUI lose control on USB Input Fix the bug #25: The SMALL window GUI cramps all the text on one frame Fix the bug #26: PEQ config is not included on JSON and XML
DA1414-MCU-V1.0.1d_20250220.img | 02.20.2025 | Change the naming of Output Group/Input Group to Output Group Volume/Input Group Volume Change the range of API OUT xx DLYT yy from [1-50] to [0-50] Remove "Blustream" characters from WebGUI Tab name
DA1414-MCU-V1.0.1e_20250226.img | 02.26.2025 | Fix the bug of API "OUT xx DLYT yy" not functional
DA1414-MCU-V1.0.1f_20250306.img | 03.06.2025 | Add auto standby function Change Stereo to Control in GUI Remove "booting" display on the front panel when wakeup from sleep mode
DA1414-MCU-V1.0.1h_20250317.img | 03.17.2025 | Change L/R locking logic same as DMP168 Add "unselect" option for matrix routing Add notes for sleep and standby modes in GUI Remove "Stereo" in API/GUI and change to Left/Right Volume Control Lock Add auto signal wakeup
DA1414-MCU-V1.0.1j_20250318.img | 03.18.2025 | Fix Taiga bug #18: Auto wake up using DANTE signal does not work Fix Taiga bug #19: When deleting preset on API, the GUI clears the name. it should just go back to preset x Fix the volume pop up bar issue in GUI
DA1414-MCU-V1.0.1k_20250320.img | 03.20.2025 | Fix the bug of GUI Lock button only be shown on the analiogue in and PEQ under GUEST mode
DA1414-MCU-V1.1.0_20250321.img | 03.21.2025 | Update FW number to release version