## Sheet1
HSP14CS-V2 Firmware Release Note
MCU_MAIN_HSP14CS-V2-MCU-V1.0.0d_20250427.bin | 04.27.2025 | Sample FW
MCU_MAIN_HSP14CS-V2-MCU-V1.0.0e_20250529.bin HEX70CS-RX-V2_AA_V1.3.0a 2025-5-29.fw2 | 05.29.2025 | Fix bug #47: User EDID API issues Fix bug #53: HDCP debug modes behaving incorrectly
MCU_MAIN_HSP14CS-V2-MCU-V1.0.0f_20250603.bin HEX70CS-RX-V2_AA_V1.3.0b 2025-6-5.fw2 | 06.05.2025 | Fix bug #53: HDCP debug modes behaving incorrectly Fix bug #46: HSP14CS can't output a picture when the input is connected to HEX70CS-KIT Fix bug #69: Can no longer get an image image through HEX70CS in release FW
MCU_MAIN_HSP14CS-V2-MCU-V1.0.0g_20250620.bin | 06.20.2025 | Update for backward compatible with HEX70CS-RX with FW 1.2.0 and older versions
MCU_MAIN_HSP14CS-V2-MCU-V1.0.0h_20250630.bin HEX70CS-RX-V2_AA_V1.3.0c 2025-6-30.fw2 | 06.30.2025 | Add to turn control all the front panel LED lights with the "LED xx yy" API command instead of just the power LED light Fix the problem of a black line on the Hisense TV when playing 4K60 Dolby Vision
MCU_MAIN_HSP14CS-V2-MCU-V1.0.0j_20250708.bin | 07.08.2025 | Fix the bug of front panel LED lights control API
MCU_MAIN_HSP14CS-V2-MCU-V1.1.0_20260609.bin | 06.09.2026 | Update FW to release version
MCU_MAIN_HSP14CS-V2-MCU-V1.1.0a_20260713.bin | 07.13.2026 | Optimized the RX box reading process and SCDC exception handling logic to improve signal output stability
MCU_MAIN_HSP14CS-V2-MCU-V1.1.0b_20260714.bin | 07.14.2026 | Fix the issue of start failed after upgrade
MCU_MAIN_HSP14CS-V2-MCU-V1.2.0_20260806.bin | 08.06.2026 | Update FW to release version